## Value interpretation
SWRS-2988 - Command Parameter PA
Description
The 4-bit parameter PA defines the physical address with which the controller addresses the Sensor ICs.
Physical Address -Value | Interpretation
0x0 | broadcast: All Sensor ICs on bus are addressed and switch to PDCM. The sensor ICs will respond to BRCs.
0x1 : Parameter DSI3_physicalAddress | unicast: Sensor IC is addressed and responds to the CRM.
Not 0x0 AND not Parameter DSI3_physicalAddress | ignore: Sensor IC ignores the command.
SWRS-1299 - Possible combination of 'Operation and Memory Access' | 1. Read unicast 2. Read broadcast 3. Write unicast 4. Write broadcast
SWRS-16616 - Error: err_discPhysAddrMismatch
Description
The physical address detected during the discovery mode does not match to the physical address stored in the non volatile memory area.
Value | Interpretation
(0x0) - Default also | No error detected
(0x1) | Error detected
SWRS-16579 - Error: err_burstGenerationStopped
Description
If a running measurement is aborted by a CRM received during the burst generation, the burst generation is stopped automatically.The error indicates, that an incomplete burst has been sent out.
Value | Interpretation
(0x0) | No error detected
(0x1) - Default also | Error detected
SWRS-16368 - Direct Measurement | The Direct Measurement starts AFTER the Burst Activation.
SWRS-16369 - Indirect Measurement | The Indirect Measurement starts AFTER the activation of measurement without burst Extract Burst Information (Case: Indirect)
SWRS-14787 - CRM_CMD 0x4 Parameter BurstSensor
Description
The 2-bit parameter BurstSensor defines the transducer excitation mode of all Sensors addressed with PA.
BurstSensor-Value | Interpretation
0x0 = 0b00 | burst only: Sensor excites the transducer immediately, echo events will NOT be reported.
0x1 = 0b01 | direct: Sensor excites the transducer, echo events will be reported.
0x2 = 0b10 | not used: Sensor rejects command with the status "invalid".
0x3 = 0b11 | indirect: Sensor performs no transducer excitation, "listening mode", echo events will be reported.
CRM_CMD 0x8 Operation Flag
Value | Interpretation
0b0 | read operation is requested.
0b1 | write operation is requested. The written data can be used to update the NVM.
CRM_RSP 0x8 Flag KeyRequest
KeyRequest-Value | Interpretation
0b0 | NO key requested
0b1 | key requested
SWRS-2998 - CRM_RSP Parameter CrmStatus
Description
The 2-bit parameter CrmStatus reports the following status with the respective values:
Status-Value | Interpretation
0x0 = 0b00 | status-value not used
0x1 = 0b01 | valid: previous CRM command was valid and the command will be performed.
0x2 = 0b10 | invalid: previous CRM command was not valid and the command will not be performed.
0x3 = 0b11 | blocked: previous CRM command was valid but it cannot be performed, because the Sensor is blocked by a task.
Master node received this Response parameter
PDCM_RSP P0: Report CRM_RSP Information | broadcast
CRM_RSP 0x0: Report Acknowledgement | unicast
SWRS9166 - CRM_CMD 0xA Parameter MemoryOperation
Description
The 8-bit parameter MemoryOperation defines the memory operation to be performed:
MemoryOperation -Value | Interpretation
0x0 | restore default values as effective: Restore (non-volatile) default values from memory area 2 (PROFILE_SCALAR) as (volatile) effective parameter values.
0x1 | unlock: Unlock Memory Area with previously transmitted key (ELA0938-9164 - CRM_CMD 0x9 Parameter Data).
0x2 | write to NVM: Write previously transmitted data to MemoryArea to NVM as default values (ELA0938-9164 - CRM_CMD 0x9 Parameter Data).
0x3 | not used
0x4 | set effective physical address as default: Set the (volatile) effective value of the parameter PHYSICAL_ADDRESS as (non-volatile) default value in the according memory area.
0x5 | erase backup: Erases backup memory area in order make the backup page available again after the error ELA0938-16601 - Error: err_nvmBackupPageNotAvailable.
0x6 - 0xFF | not used
SWRS2430 - CRM_CMD packet
[0xF] | known command
[0x0] | Unknown command
[0x2] | Unknown command
[0x3] | Unknown command
[0x5] | Unknown command
[0xB] | Unknown command
[0xC] | Unknown command
[0xD] | Unknown command
SWRS 9540: PDCM_RSP P12, P13 Parameter EventType<i>
EventType<i> -Value | Interpretation
0x0 = 0b00 | Envelope curve is lower than the threshold and then above the threshold (TLH - Threshold Low High)
0x1 = 0b01 | Envelope curve is higher than the threshold and then below the threshold (THL - Threshold High Low)
0x2 = 0b10 | Local envelope curve minimum above the threshold curve (MIN - Minimum)
0x3 = 0b11 | If EventValue<i> greater 0:
Local envelope curve maximum
event value 0x0 indicates the NFD Event
event values > 0x0 indicate the local maximum above the threshold curve (MAX - Maximum)
If EventValue<i> equals 0:
The near field detection flag is set.

## Ratings
Meaningfulness of the Link: High: The test case clearly and directly validates the software requirement, ensuring the requirement is fully tested and adding significant value to the verification process. The link between them is strong and logical. Medium: The test case generally supports the software requirement, but there may be a need for better alignment or more specific test details to fully cover the requirement. Low: The test case is poorly aligned or irrelevant to the software requirement, making the link weak or unclear. Completeness of the Link: High: The link between the software requirement and the test case is fully detailed, covering all necessary aspects needed for thorough testing. No significant test scenarios or details are missing. Medium: The link is somewhat complete but lacks some critical test scenarios or clarifications that would improve the coverage and understanding of the requirement. Low: The link is significantly incomplete or lacks essential test scenarios, making it difficult to see how the test case fully validates the software requirement.

## Glossary
Term | Full form | Description
NVM | Non-Volatile Memory
CRM | Command-Response Mode | Communication mode
DM | Discovery mode | Communication mode
PDCM | Periodic Data Collection Mode | Communication mode
PA | Physical Address
Standard Path |  | Signal path inside the Sensor IC that was historically before the Advanced Path and which uses a CW-type burst transducer excitation only. Therefore, not filters for matched filtering are available in the standard path.
KAC | Keep Alive Counter | The 4-bit parameter Keep Alive Counter (KAC) is set to 0 as the Sensor transmits its first PDCM_RSP after reception of a CRM_CMD. The KAC parameter is increased by 1 after each PDCM response, i.e., is increased by 1 after the Sensor transmitted a PDCM packet. If KAC exceeds its maximum value of 15, it is reset to 0
FCC | Forward Communication Channel
BRC | broadcast read command
CMD | Command

## Run#1
| Software Requirement | Software Qualification Test Spec | Trace Link Exists (Y/P/N) | Meaningfulness | Completeness | Missing tests | Is the Meaningfulness and Completeness Analysis Valid? | Do the suggested missing test cases improve coverage? | Are there any other critical aspects or test cases missed? | Please comment on the performance of AI
| SWRS 001: AFTER reception of the command CRM_CMD 0x1: Start Standard Measurement AND BEFORE the start of the Measurement the software shall set the register BRG.FS.f_s to (CALIB_samplingFreq plus YPX_samplingFreqOffset). | TC 001: Description: This test case verifies that the correct registers configuration is performed after reception of a Start Standard Measurement Command with BurstSensor=Direct and before start of the measurement Test Steps: 1. Direct Measurement : Send a CRM FCC command CRM_CMD 0x1: Start Standard Measurement with BurstSensor<1>=0x1. 2. Signal Sampling Frequency: Verify that Signal Sampling Frequency is set correctly by reading the register whose value should be BRG.FS.f_s = Sum of the values defined in CALIB_samplingFreq plus YPX_samplingFreqOffset. | Y | The test case directly verifies that the software configures the BRG.FS.f_s register correctly after receiving CRM_CMD 0x1 (Start Standard Measurement) for Direct Measurement. This aligns with the core intent of SWRS 001, ensuring the correct operation before the start of the measurement. | While the test case checks for BRG.FS.f_s register configuration, it does not explicitly confirm whether this happens before the start of the measurement, which is a crucial condition in the requirement. It also does not cover other potential BurstSensor modes (other than Direct). These omissions reduce the overall coverage of the test case. | Missing Test Case: Verify Timing Before Measurement Start TC 002: Description: This test case verifies that the register BRG.FS.f_s is configured correctly before the measurement begins, as required by SWRS 001. Test Steps: 1. Send a CRM FCC command CRM_CMD 0x1: Start Standard Measurement. 2. Verify that the measurement does not start before the BRG.FS.f_s register is set to the correct value: CALIB_samplingFreq + YPX_samplingFreqOffset. 3. Confirm that the measurement starts only after the correct register configuration. TC 003: Missing Test Case: Verify Different BurstSensor Modes TC 003: Description: This test case verifies that the BRG.FS.f_s register is set correctly for different BurstSensor modes (e.g., Burst, Direct, Indirect). Test Steps: BurstSensor = 0x0 (Burst Mode): Send a CRM_CMD 0x1 command and verify the correct configuration of BRG.FS.f_s. BurstSensor = 0x1 (Direct Mode): Send a CRM_CMD 0x1 command and verify the correct configuration of BRG.FS.f_s. BurstSensor = 0x3 (Indirect Mode): Send a CRM_CMD 0x1 command and verify the correct configuration of BRG.FS.f_s. | Yes | No | No | TC002 is useful but this could also be tested by putting a breakpoint and debugging, However TC 003 seems unnecassary as the Requirement clearly states BurstSensor=Direct
| SWRS 002: The software shall enable a watchdog to detect software or hardware malfunction AND IF a malfunction is present, perform a reset in an appropriate time within the Fault Tolerant Time Interval of 20ms | TC 003: Test Description: This test case verifies that the software is able to detect a software or hardware malfunction and perform a reset in a appropriate time within the Fault Tolerant Time Interval of 20ms Test Steps: 1.Master node sends a CRM FCC command 2.Verify that the software performs a reset in the maximum time of 20ms 3.Verify that communication is available after reset | Y | The test case effectively validates the software’s ability to detect a malfunction and perform a reset within the specified Fault Tolerant Time Interval (20ms), as required by SWRS 002. It checks both the detection of a malfunction and the recovery process. | The test case aligns well with the requirement but lacks explicit validation of the watchdog's activation and functionality before the reset. Additionally, it does not cover different malfunction types (software vs. hardware), which would improve overall coverage. | Missing Test Case: Verify Watchdog Activation TC 004: Description: This test case verifies that the watchdog is enabled and actively monitoring the system for software and hardware malfunctions. Test Steps: 1. Send a command to enable the watchdog. 2. Verify that the watchdog is actively monitoring the system for any malfunctions. Missing Test Case: Simulate Different Malfunctions TC 005: Description: This test case verifies that the software performs a reset for both software and hardware malfunctions within the 20ms Fault Tolerant Time Interval. Test Steps: 1. Simulate a software malfunction (e.g., software hang or crash). 2. Verify that the software performs a reset within 20ms. 3. Simulate a hardware malfunction (e.g., sensor failure or hardware disconnect). 4. Verify that the software performs a reset within 20ms. 5. Confirm that communication is restored after each reset. | Yes | Yes | No | The requirement does not care about the type of malfunction so TC003 seems sufficient but in general TC005 is a good example of Robust testing.
| SWRS 003: BEFORE responding with the CRM_RSP, the Software shall include the CRM_RSP Parameter CrmStatus into the CRM_RSP. | TC 004: Test Description: This test case verifies that the sensor responds with CRM_RSP 0x0: Report Acknowledgement after receiving a valid RCTI unicast request Test Steps: 1.Verify that when receiving a valid RCTI unicast request, the sensor responds with frame CRM_RSP 0x0 with correct data 2. Send a CRM FCC command CRM_CMD 0xF: Perform Special Operation with following parameters: PhysicalAddress=<SensorID>, Operation=0xF 3.Master node receives CRM response frame CRM_RSP 0x0: Report Acknowledgement with following values: PhysicalAddress=<SensorID>, Status=0x1 TC 005: Test Description: This test case verifies that when receiving an unknown unicast command, the slave node responds with crmStatus parameter invalid Test Steps: 1.Master node sends CRM FCC with unknown command 2.Send a CRM FCC command CRM_CMD packet with following parameters: PhysicalAddress=<SensorID>, CMD =0x0, 0x2, 0x3, 0x5, 0xB, 0xC, 0xD 2.Master node receives CRM response frame CRM_RSP 0x0: Report Acknowledgement with following values: PhysicalAddress=<SensorID>, CrmStatus=0x2 | Y | The test case validates the inclusion of the CrmStatus parameter in the CRM_RSP response after receiving a valid RCTI unicast request. It correctly checks the response with Status=0x1 (Valid Command) after performing a special operation. The test case correctly validates the inclusion of CrmStatus=0x2 for an unknown unicast command. It covers several unrecognized commands, ensuring the software responds appropriately with the "Invalid Command" status. | The test case covers both the standard validation of the CrmStatus parameter and includes additional operations like the special operation (CRM_CMD 0xF), ensuring the CrmStatus is included and accurate. The test case ensures that the CrmStatus parameter is correctly set to 0x2 (Invalid Command) across different unknown commands. This provides a comprehensive check on how the system handles unknown commands. | Even though TC 004 and TC 005 provide good coverage, additional test cases could improve the thoroughness of testing for SWRS 003: Missing Test Case 1: Validate CrmStatus=0x3 for Blocked Commands TC 006: Description: This test case ensures that the software sets CrmStatus=0x3 (Blocked Command) when attempting an operation that is blocked or not allowed (e.g., accessing a locked memory area). Test Steps: 1. Master node sends a CRM FCC command that attempts to perform an operation on a locked memory area. 2. Verify that the CrmStatus=0x3 is included in the CRM_RSP frame and the response acknowledges the blocked command. Missing Test Case 2: Validate Response Timing and Order of Operations TC 007: Description: This test case verifies that the CrmStatus parameter is correctly included in the CRM_RSP frame before the response is sent, ensuring the correct order of operations is followed. Test Steps: 1. Send a valid CRM FCC command with a unicast request. 2. Confirm that the software includes CrmStatus in the CRM_RSP frame before sending the response. 3. Verify the timing and order of operations in the system logs or using a trace tool. These missing test cases will ensure that SWRS 003 is thoroughly validated, covering scenarios like blocked commands and proper response timing. | Yes | No | No | Suggested test cases seem unnecessary for the precise requirement. However these could be in general good hints. Probabaly also to the requirement Engineer if some aspects in the Requrement are missed!
| SWRS 004: If performing Erase Backup AND If Addressed with the Unicast Command THEN the Software shall prepare to respond with CRM_RSP 0x0: Report Acknowledgement. | TC 007: Test Description: This test case verifies the Software erases the backup Flash page, after performing Erase Backup. Test Steps: 1.Write data to empty page to simulate hardware error (Error: err_nvmBackupPageNotAvailable) 2.Verify that Error: err_nvmBackupPageNotAvailable is set and clear it. 3.Master node sends a Memory Area Access Request to the Locked Memory Area with PhysicalAddress=0x1,Operation=0b1 (CRM_CMD 0x8 Operation Flag) 4.Verify that master node sends a Memory Area Access Request to write to NVM. 5.Verify that Error: err_nvmBackupPageNotAvailable is set and then clear it. 6.Send CRM FCC command to clear backup page. Verify that hardware flag is set. 7.Verify that address is empty 8.Verify that Error: err_nvmBackupPageNotAvailable is cleared. | Y | While the test case covers aspects of backup page erasure, it does not explicitly verify that the software prepares to respond with CRM_RSP 0x0: Report Acknowledgement after performing the Erase Backup operation. This is a key requirement in SWRS 004, which is not directly addressed by the test case. | The test case verifies the behavior related to handling errors and erasing the backup page, but it misses verifying the software's preparation to send CRM_RSP 0x0: Report Acknowledgement after a unicast Erase Backup command. Additionally, it does not differentiate between the Erase Backup operation and general memory access operations, which can lead to incomplete coverage. | Missing Test Case: Verify Response Preparation for Unicast Erase Backup TC 008: Description: This test case verifies that after performing the Erase Backup operation, the software prepares to respond with CRM_RSP 0x0: Report Acknowledgement, as required by SWRS 004. Test Steps: 1. Send a CRM FCC command CRM_CMD 0x8: Memory Area Access Request for an Erase Backup operation in unicast mode (PhysicalAddress=0x1). 2. Verify that the software performs the Erase Backup operation. 3. Confirm that the software prepares to respond with CRM_RSP 0x0: Report Acknowledgement. 4. Verify that the CRM_RSP 0x0 is sent back to the Master node with the correct parameters. These additional steps will ensure that SWRS 004 is fully covered, especially the specific behavior related to the software’s response after the Erase Backup operation. This ensures that the system meets the requirement as expected. | Yes | Yes | No | The anlalysis is on point and suggested TCs make the tests complete.
SYSRS 005: IF the Sensor IC generates more information than possible to store in Event Buffer or Time Series Data Buffer THEN the Sensor IC shall forget the according information. (This part was not included in the original SWRS, but was provided to the ai) | SWRS 005: - The software shall store information for up to 5 Echo Events. SWRS 006: - The software shall hold at least the information for up to 100 time series data samples (time stamp and value) IF NOT possible regarding memory constraints could be reduced up to 50 time series data samples. | TC 009 - Echo Event Buffer Test Description: This test case verifies that the software can store only 5 Echo Events in the buffer. Test Steps: 1.Set 60 Echo events to be stored on the buffer 2.Verify that the maximum of Echo Event stored are 50 3.Only 50 Echo Events could be stored TC 010: Test Description:Time Series Data Buffer This test case verifies that the software can hold for up to 100 time series data samples in the buffer. Test Steps: 1.Verify that the minimum of Time Series Data hold are 50 (memory constraints) 2.Verify that the minimum of Time Series Data hold are 100 | P | The test case verifies the buffer size, but it incorrectly focuses on 50 Echo Events instead of the 5 Echo Events limit required by SWRS 005. Additionally, SYSRS 005 specifies that if the sensor generates more information than can be stored in the Event Buffer, the excess information should be discarded. This is not directly tested in the current version. The test case correctly aligns with SWRS 006, which specifies that the software should hold 100 time series data samples and, under memory constraints, can reduce the buffer to 50 samples. Additionally, SYSRS 005 mandates that the sensor should forget excess information when the buffer is full, which is indirectly implied in the test but not explicitly verified. | TC 009 does not align with SWRS 005 and SYSRS 005. It misses verifying that the buffer is limited to 5 Echo Events, and it also doesn't check that excess events are forgotten or discarded, as required by SYSRS 005. The focus on 50 Echo Events is incorrect and misleading for this requirement. TC 010 verifies the correct buffer capacities (both 100 and 50 samples), but it does not explicitly check that any time series data samples beyond this limit are forgotten, as required by SYSRS 005. Adding this step would make the test more complete. | Revised Test Case for TC 009: TC 009 (Revised): Test Description: This test case verifies that the software can store only 5 Echo Events in the buffer and discards any additional information, in line with SYSRS 005. Test Steps: 1. Set Buffer to Store Echo Events: Set 10 Echo Events to be stored in the buffer. 2. Verify Buffer Capacity: Verify that the software stores only 5 Echo Events in the buffer, as required by SWRS 005. 3. Check Overflow Handling: Verify that any Echo Events beyond the 5 allowed are discarded, in line with SYSRS 005, which requires the Sensor IC to forget excess information. Revised Test Case for TC 010: TC 010 (Revised): Test Description: This test case verifies that the software can hold up to 100 time series data samples in the buffer, or reduce to 50 samples if memory constraints exist. It also verifies that any excess information is discarded, as required by SYSRS 005. Test Steps: 1. Set Buffer to Store Time Series Data Samples: Set the buffer to hold 100 time series data samples. 2. Verify Buffer Capacity: Verify that the software holds 100 samples in the buffer under normal conditions. 3. Check Buffer Under Memory Constraints: Simulate memory constraints and verify that the buffer reduces to 50 samples. 4. Check Overflow Handling: Verify that any time series data samples beyond the 100 or 50 sample limit are discarded, in line with SYSRS 005, which requires that the Sensor IC forgets excess data. | Yes | Yes | No | The anlalysis is on point and suggested TCs make the tests complete.
| SWRS 007: If Performing Memory Access in Unicast AND IF the state of the Memory Area identified by CRM_CMD 0x8 Parameter MemoryArea for the operation as determined by CRM_CMD 0x8 Operation Flag is in the state Locked, THEN the Software shall prepare to respond with CRM_RSP 0x8: Report Lock Status and CRM_RSP 0x8 Flag KeyRequest = 0b1 ("key requested"). | TC 011 - Locked for Write - Before Key reception (Unicast) Test Description: When performing memory access, if the key is set, and write operation is requested, the memory area should be in locked state. Test Steps: 1. Send a CRM FCC command CRM_CMD 0x8: Memory Area Access Request with following parameters: PhysicalAddress=0x1, Operation=0b1 (CRM_CMD 0x8 Operation Flag ) 2.Master node receives response frame CRM_RSP 0x8: Report Lock Status with following values: PhysicalAddress=0x1, CRM_RSP 0x8 Flag KeyRequest = 0b1 ("key requested"). | Y | The test case directly aligns with SWRS 007, as it verifies the system’s behavior when performing a write operation in unicast mode on a locked memory area. It checks the software’s preparation to respond with CRM_RSP 0x8: Report Lock Status and the KeyRequest = 0b1 (key requested), which is the core of the requirement. | The test case only verifies the write operation but does not test the same behavior for a read operation. Since SWRS 007 applies to memory access operations in general (both read and write), the absence of the read operation scenario reduces its completeness. Additionally, it does not verify the state of the memory area before the access attempt. | Missing Test Case: Verify Locked State for Read Operation in Unicast Mode TC 012: Description: This test case verifies that when performing a read operation in unicast mode on a locked memory area, the software prepares to respond with CRM_RSP 0x8: Report Lock Status and KeyRequest = 0b1 (key requested), as required by SWRS 007. Test Steps: 1. Send a CRM FCC command CRM_CMD 0x8: Memory Area Access Request with the following parameters: PhysicalAddress=0x1, Operation=0b0 (Read Operation). 2. Confirm that the memory area identified by CRM_CMD 0x8 Parameter MemoryArea is in the Locked state. 3. Verify that the software prepares to respond with CRM_RSP 0x8: Report Lock Status, including KeyRequest = 0b1 (key requested). Missing Test Case: Verify Memory Area is in Locked State Before Access TC 013: Description: This test case ensures that the memory area is confirmed to be in the locked state before the software responds with CRM_RSP 0x8 and KeyRequest = 0b1 for both read and write operations. Test Steps: 1. Send a CRM FCC command CRM_CMD 0x8: Memory Area Access Request for both read (0b0) and write (0b1) operations in unicast mode. 2. Confirm that the memory area identified by CRM_CMD 0x8 Parameter MemoryArea is in the Locked state. 3. Verify that the software responds with CRM_RSP 0x8: Report Lock Status, including CRM_RSP 0x8 Flag KeyRequest = 0b1 (key requested). These additional test cases will ensure full coverage of SWRS 007, validating both read and write operations, and ensuring that the software correctly responds based on the memory area's state. | Yes | Yes | No | The requirement does not explicitly mentions only about write access . Therefore the read access test is also required. Both suggested tescases make the test complete.
| SWRS 008: If Performing Memory Access AND If the Key is Set AND If Read Operation is Requested AND If Memory Area Is Set Read Accessible THEN the Software shall set the state of the Memory Area identified by CRM_CMD 0x8 Parameter MemoryArea to the state Locked. | TC 012: Test Description: Locked for Read - Before Key reception (Unicast): When performing memory access, if the key is set, and read operation is requested, the memory area should be in locked state Test Steps: 1. Send a CRM FCC command CRM_CMD 0x8: Memory Area Access Request with following parameters: PhysicalAddress=0x1, Operation=0b0 (CRM_CMD 0x8 Operation Flag) 2. Master node receives response frame ELA0938-9168 - CRM_RSP 0x8: Report Lock Status with following values: PhysicalAddress=0x1, CRM_RSP 0x8 Flag KeyRequest = 0b1 ("key requested"). | Y | The test case verifies the behavior when the key is set, and a read operation is requested. However, SWRS 008 specifies that the software should set the memory area to Locked if the memory area is Read Accessible. The test case currently focuses on verifying the KeyRequest flag but does not check whether the memory area is initially set to Read Accessible before transitioning to the Locked state. | The test case verifies part of the behavior (KeyRequest and Locked state), but it does not confirm that the memory area is Read Accessible before being set to Locked. Additionally, the test case does not explicitly verify that the memory area transitions to Locked after the read operation request. | Missing Test Case: Verify Memory Area Read Accessible Before Setting to Locked TC 013: Description: This test case verifies that the memory area is confirmed to be in the Read Accessible state before the software sets it to Locked when performing a read operation with the key set. Test Steps: Send a CRM FCC command CRM_CMD 0x8: Memory Area Access Request with the following parameters: PhysicalAddress=0x1, Operation=0b0 (Read Operation). Confirm that the memory area identified by CRM_CMD 0x8 Parameter MemoryArea is in the Read Accessible state. Verify that the software sets the memory area to Locked after the read operation request. Missing Test Case: Verify Memory Area Transitions to Locked After Read Operation TC 014: Description: This test case verifies that the memory area transitions to the Locked state after a read operation is requested, as required by SWRS 008. Test Steps: Perform a read operation by sending a CRM FCC command CRM_CMD 0x8 with the appropriate parameters (PhysicalAddress=0x1, Operation=0b0). Verify that the memory area, initially in the Read Accessible state, transitions to the Locked state after the read operation is requested. Confirm that the software prepares to respond with CRM_RSP 0x8: Report Lock Status, including CRM_RSP 0x8 Flag KeyRequest = 0b1 (key requested). These additional test cases will ensure full coverage of SWRS 008, verifying that the memory area is Read Accessible before setting it to Locked, and that it transitions to the Locked state after the read operation request. | Yes | Yes | No | Analysis is right and suggested Tcs too!
| SWRS 009: If Performing Memory Access AND If the Key is Set AND If Write Operation is Requested AND If Memory Area Is Set Write Accessible THEN the Software shall set the state of the Memory Area identified by CRM_CMD 0x8 Parameter MemoryArea to the state Locked. | TC 014: Locked for Write - Before Key reception (Unicast) Test description: When performing memory access, if the key is set, and write operation is requested, the memory area should be in locked state. Test Steps: 1.Send a CRM FCC command CRM_CMD 0x8: Memory Area Access Request with following parameters: PhysicalAddress=0x1, CMD=0x8, Operation=0b1 (CRM_CMD 0x8 Operation Flag ) 2. Master node receives response frame CRM_RSP 0x8: Report Lock Status with following values: PhysicalAddress=0x1, CRM_RSP 0x8 Flag KeyRequest = 0b1 ("key requested"). TC 015: Locked for Write - Before Key reception (Broadcast) Test Description: When performing memory access, if the key is set, and write operation is requested, the memory area should be in locked state. Test Steps: 1.Send a CRM FCC command CRM_CMD 0x8: Memory Area Access Request with following parameters: PhysicalAddress=0x0, CMD=0x8, Operation=0b1 (CRM_CMD 0x8 Operation Flag ) 2. Master node receives PDCM response frame ELA0938-12519 - PDCM_RSP P0: Report CRM_RSP Information with following values: PhysicalAddress=<SensorID>, CRM_RSP 0x8 Flag KeyRequest = 0b1 ("key requested"). | N | TC014 correctly verifies that when performing a write operation in unicast mode with the key set, the memory area is locked. This is directly aligned with SWRS 009, ensuring the correct state transition of the memory area. TC015 verifies the behavior in broadcast mode, ensuring that when a write operation is requested and the key is set, the memory area is locked. This matches the intent of SWRS 009, as it addresses the behavior for broadcast operations. | While the test case verifies that the key is requested and the memory area is locked for the write operation, it does not confirm that the memory area is initially in the Write Accessible state before being locked. This omission reduces the test’s coverage of the full requirement. Similar to TC 014, TC015 test case does not confirm that the memory area is initially in the Write Accessible state before transitioning to locked. Verifying this condition is important for full coverage of the requirement. | Missing Test Case: Verify Memory Area Write Accessible Before Setting to Locked TC 016: Description: This test case verifies that the memory area is in the Write Accessible state before the software sets it to Locked when performing a write operation with the key set. Test Steps: 1. Send a CRM FCC command CRM_CMD 0x8: Memory Area Access Request with the following parameters: PhysicalAddress=0x1, Operation=0b1 (Write Operation) for unicast mode. 2. Confirm that the memory area identified by CRM_CMD 0x8 Parameter MemoryArea is in the Write Accessible state. 3. Verify that the software sets the memory area to Locked after the write operation request. Missing Test Case: Validate State Transition to Locked for Write Operation in Broadcast Mode TC 017: Description: This test case verifies that after performing a write operation in broadcast mode with the key set, the memory area transitions from Write Accessible to Locked. Test Steps: 1. Send a CRM FCC command CRM_CMD 0x8: Memory Area Access Request with the following parameters: PhysicalAddress=0x0, Operation=0b1 (Write Operation) for broadcast mode. 2. Confirm that the memory area is initially in the Write Accessible state. 3. Verify that the memory area transitions to the Locked state and the software responds with CRM_RSP 0x8: Report Lock Status, including KeyRequest = 0b1. These missing test cases ensure full coverage of SWRS 009, by verifying that the memory area is Write Accessible before transitioning to Locked, and handling both unicast and broadcast write operations. | No | Yes | No | This case is similar to the one above! Meanigfulness analysis is wrong.
| SWRS 010: If Performing Memory Access in Broadcast AND IF the state if the Memory Area identified by CRM_CMD 0x8 Parameter MemoryArea for the operation as determined by CRM_CMD 0x8 Operation Flag is in the state Locked, THEN the Software shall prepare to respond with PDCM_RSP P0: Report CRM_RSP Information containing CRM_RSP 0x8: Report Lock Status and CRM_RSP 0x8 Flag KeyRequest = 0b1 ("key requested"). | TC 016 : Locked for Read - Before Key reception (Broadcast) Test Description: When performing memory access, if the key is set, and read operation is requested, the memory area should be in locked state. Test Steps: 1. Send a CRM FCC command CRM_CMD 0x8: Memory Area Access Request with following parameters: PhysicalAddress=0x0,CMD=0x8,Operation=0b0 (CRM_CMD 0x8 Operation Flag ) 2. Master node receives PDCM response frame PDCM_RSP P0: Report CRM_RSP Information with following values: PhysicalAddress=<SensorID>, CRM_RSP 0x8 Flag KeyRequest = 0b1 ("key requested") | Y | The test case correctly verifies that when performing a write operation in unicast mode with the key set, the memory area is locked. This is directly aligned with SWRS 009, ensuring the correct state transition of the memory area. The test case verifies the behavior in broadcast mode, ensuring that when a write operation is requested and the key is set, the memory area is locked. This matches the intent of SWRS 009, as it addresses the behavior for broadcast operations. | While the test case correctly checks the read operation in broadcast mode, it does not account for the write operation scenario. Since SWRS 010 applies to memory access operations in general (both read and write), the absence of the write scenario reduces its completeness. Additionally, the test case does not explicitly verify that the memory area is in the locked state before the operation, which is an important condition in the requirement. | Missing Test Case: Verify Locked State for Write Operation in Broadcast Mode TC 017: Description: This test case verifies that when performing a write operation in broadcast mode on a locked memory area, the software responds with KeyRequest = 0b1 (key requested), as required by SWRS 010. Test Steps: 1. Send a CRM FCC command CRM_CMD 0x8: Memory Area Access Request with the following parameters: PhysicalAddress=0x0 (Broadcast), Operation=0b1 (Write Operation). 2. Confirm that the memory area identified by CRM_CMD 0x8 Parameter MemoryArea is in the Locked state. 3. Verify that the software prepares to respond with PDCM_RSP P0: Report CRM_RSP Information, including CRM_RSP 0x8 Flag KeyRequest = 0b1 (key requested). Missing Test Case: Verify Memory Area is in Locked State Before Access TC 018: Description: This test case ensures that the memory area is confirmed to be in the locked state before the software issues a KeyRequest in broadcast mode for both read and write operations. Test Steps: 1. Send a CRM FCC command CRM_CMD 0x8: Memory Area Access Request for both read (0b0) and write (0b1) operations in broadcast mode. 2. Confirm that the memory area identified by CRM_CMD 0x8 Parameter MemoryArea is in the Locked state. 3. Verify that the software responds with PDCM_RSP P0: Report CRM_RSP Information, including CRM_RSP 0x8 Flag KeyRequest = 0b1 (key requested). These additional test cases will ensure that both read and write operations in broadcast mode are fully covered and the software validates the locked state of the memory area before proceeding. This will provide complete coverage for SWRS 010. | No | Yes | No | The requirement does not explicitly mentions only about read access . Therefore the write access test is also required. Both suggested tescases make the test complete. This Req annd analysis is similar to SWR007
| SWRS 011: If Performing Memory Area Modification AND AFTER reception of CRM_CMD 0x9: Take Data or Send Data THEN the Software shall store the CRM_CMD 0x9 Parameter Data to RAM until the command CRM_CMD 0xA: Perform Memory Operation with CRM_CMD 0xA Parameter MemoryOperation == 0x2 "Write to NVM" is received. | TC 017: Store Data Until Write Operation is Received (Unicast) Test Description: This test case verifies that the Software writes the data in the order that has been received if performing Memory Area Modification. Test Steps: 1. Master node sends a Memory Area Access Request to the Unlocked Memory Area. 2. Master node receives response frame CRM_RSP 0x8: Report Lock Status with following values: PhysicalAddress=0x1, CrmStatus=0x1, CRM_RSP 0x8 Flag KeyRequest = 0b0 ("NO key requested"). 3. Send Data1, Data2 and Data3. 4.Verify that the Software replies with Report Acknowledgement after reception of unicast Perform Memory Operation command with MemoryOperation parameter set to 'write to NVM'. 5.Verify that data received is written in the order that has been received. TC 018: Store Data Until Write Operation is Received (Broadcast) Test Description: This test case verifies that the Software writes the data in the order that has been received if performing Memory Area Modification. Test Steps: 1. Master node sends a Memory Area Access Request to the Unlocked Memory Area. 2. Master node receives response frame CRM_RSP 0x8: Report Lock Status with following values: PhysicalAddress=0x0, CrmStatus=0x1, CRM_RSP 0x8 Flag KeyRequest = 0b1 ("NO key requested"). 3. Send Data1, Data2 and Data3. 4.Verify that the Software replies with Report Acknowledgement after reception of broadcast Perform Memory Operation command with MemoryOperation parameter set to 'write to NVM' and BRC. 5.Verify that data received is written in the order that has been received. | P | The test case directly aligns with SWRS 011 as it verifies that the software stores data received via CRM_CMD 0x9 (Take Data or Send Data) in RAM and writes it to NVM only after receiving CRM_CMD 0xA with MemoryOperation=0x2 (Write to NVM). This ensures the software behavior meets the requirement in unicast mode. Similar to TC 017, this test case verifies that data received during broadcast operations is stored in RAM until the Write to NVM operation is triggered. It covers the essential functionality outlined in SWRS 011 for broadcast scenarios. | The test case checks for the correct storage of data and its subsequent write to NVM. However, it does not explicitly verify that the data is stored in RAM between the reception of CRM_CMD 0x9 and CRM_CMD 0xA, which is a critical condition in SWRS 011. The test case also assumes the MemoryArea is unlocked without verifying its state. The test case verifies that data is written in the correct order but, like TC 017, does not explicitly confirm that the data is stored in RAM before the write operation. Additionally, the test case assumes that the memory area is unlocked without verifying this state. | Missing Test Case: Verify Data Stored in RAM Until Write Operation is Received TC 019: Description: This test case verifies that the data received via CRM_CMD 0x9 is stored in RAM until the CRM_CMD 0xA command is received to perform the Write to NVM operation. Test Steps: 1. Send CRM_CMD 0x9: Take Data or Send Data with Data1, Data2, Data3. 2. Verify that the software stores the data in RAM. 3. Send CRM_CMD 0xA: Perform Memory Operation with MemoryOperation=0x2 (Write to NVM). 4. Verify that the data stored in RAM is written to NVM in the correct order. Missing Test Case: Verify Memory Area State Before Data Modification TC 020: Description: This test case verifies that the memory area is unlocked and write-accessible before performing data modification operations (both unicast and broadcast). Test Steps: 1. Send a Memory Area Access Request to verify the MemoryArea state before modifying the data. 2. Confirm that the MemoryArea is unlocked and write-accessible. 3. Perform the data modification as per CRM_CMD 0x9 and CRM_CMD 0xA. These additional test cases will ensure full coverage of SWRS 011, by verifying that the data is stored in RAM until the write operation is received and that the memory area's state is correctly handled before modification. | Yes | Yes | No | Valid observations and apt suggestion of TCs
| SWRS 012 : BEFORE Leaving the Discovery Mode AND IF the effective value of the Parameter DSI3_physicalAddress (RAM) is NOT equal to the default value of the Parameter DSI3_physicalAddress (NVM) THEN the Software shall set Error: err_discPhysAddrMismatch = 0x1 ("error detected"). OTHERWISE the Software shall set Error: err_discPhysAddrMismatch = 0x0 ("no error"). | TC 019: Test Description: When performing Automatic Addressing, in discovery mode, if physical address in ram is not equal to physical address in NVM, then the error Error: err_discPhysAddrMismatch is set to 0x1 ("error detected"). Test Steps: 1.Read initial phyisical address of slave which is Param.: DSI3_physicalAddress =0x5 2.Send CRM command for automatic addressing 3.Send RCTI to exit Discovery Mode. 4.Read updated phyisical address of slave which is Param.: DSI3_physicalAddress =0x1 5.Check communication error flags when the determined bus positon (1) does not match the physical address in NVM (5). Communication flag Error: err_discPhysAddrMismatch is set to indicate address change. 6. Verify that Master node receives CRM response frame DSI3_PDCM_RSP P62: Report Data with following values: Error: err_discPhysAddrMismatch=0x1 | Y | The test case correctly aligns with SWRS 012 by verifying the behavior when the DSI3_physicalAddress in RAM is different from the DSI3_physicalAddress in NVM before exiting Discovery Mode. It ensures that the Error: err_discPhysAddrMismatch = 0x1 is set when there is a mismatch, which is the primary requirement in SWRS 012. | The test case verifies the behavior when the physical addresses do not match, but it does not verify the no error scenario (i.e., when the physical address in RAM matches the default NVM value). Testing both conditions is important to ensure complete coverage of SWRS 012. | Missing Test Case: Verify No Error When Physical Addresses Match TC 020: Description: This test case verifies that when the DSI3_physicalAddress in RAM matches the DSI3_physicalAddress in NVM, the error err_discPhysAddrMismatch is correctly set to 0x0 (no error detected). Test Steps: 1. Read the initial physical address of the slave (Param.: DSI3_physicalAddress = 0x5). 2. Send a CRM command for automatic addressing that results in the same physical address being maintained in RAM. 3. Send RCTI to exit Discovery Mode. 4. Verify that the physical address in RAM matches the NVM address (DSI3_physicalAddress = 0x5). 5. Check communication error flags to confirm that err_discPhysAddrMismatch = 0x0 (no error detected). 6. Verify that the Master node receives the CRM response frame DSI3_PDCM_RSP P62 with err_discPhysAddrMismatch=0x0. These test cases together ensure full coverage of SWRS 012, verifying both mismatch and match scenarios for the DSI3_physicalAddress, ensuring the correct error or no-error state is set. | Yes | Yes | No | Valid observations and apt suggestion of TCs
| SWRS 013: Analog Amplification: AFTER reception of the command ELA0938-14783 - CRM_CMD 0x4: Start Calibration Measurement the software shall set the register the register ASP_CFG.g_ana to Parameter CALIB_analogGain . SWRS 014: Digital Amplification: AFTER reception of the command CRM_CMD 0x4: Start Calibration Measurement the software shall set the register ENVP_AMPD_CFG.g_dig to Parameter SPX_dynGainStartValue . SWRS 015: Calibration Gain: AFTER reception of the command CRM_CMD 0x4: Start Calibration Measurement the software shall set the register ENVP_GCAL.g_cal to ( CRM_CMD 0x4 Parameter CalibrationGain + Parameter YPX_calibrationGainOffset). | TC 020: - Analog Amplification Test Description: This test case verifies the calibration data registration after reception of Broadcast request CRM_CMD 0x4: Start Calibration Measurement. Test steps: 1.1- Send CRM command 0x4 Direct 2.Verify the calibration value of the Signal Sampling Frequency i.e. The Sampling Frequency value should be set to the value defined on Param.: CALIB_samplingFreq 3.Verify the calibration value of the Down Sampling Factor i.e. The register should be set to ENVP_CFG.dsr_sel =1 4.Verify the calibration value of the Analog Amplification i.e. The Analog gain should be set to the value defined on Param.: CALIB_analogGain 5.Verifying the calibration value the Digital amplification Start value i.e. The Dynamic Gain Start Value value should be set to the value defined on Param.: SPX_dynGainStartValue 6.Verifying the value of the calibration Gain i.e. register ENVP_GCAL.g_cal.The Calibration gain value should be set to the value defined on CRM_CMD 0x4 Parameter CalibrationGain 7.Verifying the value of the Lowpass Filter Frequency i.e. register ASP_CFG.fc_x2.The Calibration value Lowpass Filter Frequency should be set to the value defined onParam.: CALIB_lowpassFilterFreq 8.Verifying the value of the Bandwidth Reduction i.e. register ENVP_CFG.envp_cfg. The Calibration value Bandwidth Reduction should be set to the value defined onParam.: SPX_filterBw 9.Verifying the Calibration Data Registration after Indirect Measurement i.e. POR and Repeat the previous steps for Indirect measurement ELA0938-14783 - CRM_CMD 0x4: Start Calibration Measurement with CRM_CMD 0x4 Parameter BurstSensor =0x3. The values of the registers should be the same as the expected results from the steps above. | Y | The test case attempts to verify various calibration values such as analog amplification, digital amplification, and calibration gain after receiving the CRM_CMD 0x4: Start Calibration Measurement. However, it does not directly verify specific registers such as ASP_CFG.g_ana (for analog gain), ENVP_AMPD_CFG.g_dig (for digital gain), or ENVP_GCAL.g_cal (for calibration gain), which are key components in SWRS 013, SWRS 014, and SWRS 015. | The test case includes steps to verify calibration for digital gain and calibration gain, but the specific verification of the analog gain register (ASP_CFG.g_ana) is missing. Additionally, there is no explicit verification for the formula used in SWRS 015 (i.e., CalibrationGain + YPX_calibrationGainOffset). It also does not separately address all parameters related to SWRS 013, SWRS 014, and SWRS 015. | Missing Test Case: Verify Analog Amplification Register TC 021: Description: This test case verifies that after receiving CRM_CMD 0x4: Start Calibration Measurement, the ASP_CFG.g_ana register is set to CALIB_analogGain, as required by SWRS 013. Test Steps: 1. Send CRM_CMD 0x4: Start Calibration Measurement. 2. Verify that the ASP_CFG.g_ana register is set to CALIB_analogGain. Missing Test Case: Verify Digital Amplification Register TC 022: Description: This test case verifies that after receiving CRM_CMD 0x4: Start Calibration Measurement, the ENVP_AMPD_CFG.g_dig register is set to SPX_dynGainStartValue, as required by SWRS 014. Test Steps: 1. Send CRM_CMD 0x4: Start Calibration Measurement. 2. Verify that the ENVP_AMPD_CFG.g_dig register is set to SPX_dynGainStartValue. Missing Test Case: Verify Calibration Gain Formula TC 023: Description: This test case verifies that after receiving CRM_CMD 0x4: Start Calibration Measurement, the ENVP_GCAL.g_cal register is set to (CalibrationGain + YPX_calibrationGainOffset), as required by SWRS 015. Test Steps: Send CRM_CMD 0x4: Start Calibration Measurement. Verify that the ENVP_GCAL.g_cal register is set to the value calculated by CalibrationGain + YPX_calibrationGainOffset. | yes | yes | No | Breaking down of the TCs gives clarity and completeness. TC 20 looks very complicated without serving its whole purpose
| SWRS 016: The software shall send the MAX events with the measured time of the occurrence of the event, condition relative to the start of the measurement, and provide the PDCM_RSP P12, P13 Parameter EventTimeStamp<i> for the <i>th Event transmitted in a PDCM frame. | TC 028: Direct Measurement Test Description: This test case verifies the Event Type,timestamp and value for each events reported in the PDCM_RSP P12: Report Current Standard Path Measurement Events after reception of the command CRM_CMD 0x4: Start Calibration Measurement. Test Steps: 1.1- Send CRM command 0x4 Direct 2.Master node receives PDCM response frameELA0938-2508 - PDCM_RSP P12: Report Current Standard Path Measurement Events with following values: PhysicalAddress=<SensorID>, PDCM_RSP P12, P13 Parameter PacketType =0xC (12) 2.Checking the different parameters for each events i.e. Repeat the next steps for i=[0..2] 3.Verifying the event type in calibration to be PDCM_RSP P12, P13 Parameter EventType<i>=0x3 4. Verifying the timestamp of the event in calibration i.e. the value range should be set according to PDCM_RSP P12, P13 Parameter EventTimeStamp<i>: (from 0 to 16383) 5.Verifying the Event Value Resolution i.e. The range of Event Value should be set according to PDCM_RSP P12, P13 Parameter EventValue<i>: (from 0 to 255) | Y | The test case verifies that the software sends the MAX events with the measured time of occurrence relative to the start of the measurement, as well as the associated EventType, EventTimeStamp, and EventValue. This matches the core requirement of SWRS 016, ensuring the correct reporting of events in the PDCM_RSP P12, P13 frames. | The test case covers the basic validation of the EventType, timestamp, and EventValue for Direct Measurement but only checks MAX events (EventType = 0x3). SWRS 016 specifies the transmission of the EventTimeStamp for all events in a PDCM frame, meaning the test case should include verification for different event types, such as NFD (EventType = 0x0), TLH (0x1), THL (0x2). | Missing Test Case: Verify Event Timestamps for Other Event Types TC 029: Description: This test case verifies that the EventTimeStamp is correctly set for all event types, including TLH (0x0), THL (0x1), MIN (0x2), and MAX (0x3), as per the requirements in SWRS 016. Test Steps: 1. Send CRM_CMD 0x4: Start Calibration Measurement. 2. Master node receives PDCM response frame with PDCM_RSP P12, P13 Parameter EventType<i> set to various values (0x0, 0x1, 0x2, and 0x3). 3. Verify that the EventTimeStamp for each event type is within the correct range (0 to 16383). 4. Check that the correct EventValue is transmitted for each event type. Missing Test Case: Verify Event Reporting for Indirect Measurement TC 030: Description: This test case verifies the event reporting for Indirect Measurement mode in addition to Direct Measurement, as required by SWRS 016. Test Steps: 1. Send CRM_CMD 0x4: Start Calibration Measurement in Indirect Measurement mode. 2. Master node receives PDCM response frame with PDCM_RSP P12, P13 parameters. 3. Verify that the software reports the correct EventType, EventTimeStamp, and EventValue for events during the Indirect Measurement. 4. Ensure that EventType values are correctly set based on the measurement conditions. These additional test cases will ensure full coverage of SWRS 016, verifying event reporting for all possible EventTypes and in multiple measurement modes, ensuring compliance with the requirement. | Yes | No | No | TCs suggested seem redundant as the "Indirect measurement" is not a part of this Requirement.
| SWRS 017: Increment KAC AFTER Sending PDCM Packet After Reception of the BRC THEN the Software shall increment the PDCM_RSP Parameter KAC by 1; the counter is reset to 0 at overflow. | no linked test case | P |  |  | Missing Test Case for SWRS 017: TC 021: Increment KAC Counter After Sending PDCM Packet (Unicast and Broadcast) Test Description: This test case verifies that the KAC (Keep Alive Counter) is incremented by 1 after the software sends a PDCM (Periodic Data Collection Mode) response packet following the reception of a BRC (Broadcast Read Command). It also checks that the counter resets to 0 upon overflow. Test Steps: 1. Initialize the KAC Counter: Set the KAC to an initial value (e.g., 0xE). 2. Send BRC Command: Master node sends a BRC command to the system. 3. Verify PDCM Response Packet: Verify that after the system sends the PDCM_RSP, the KAC in the response packet has incremented by 1 (e.g., from 0xE to 0xF). 4. Overflow Test: Set the KAC to 0xF and send another BRC command. Verify that the KAC resets to 0x0 after overflow in the next PDCM_RSP packet. 5. Re-increment KAC: Continue sending BRC commands and verify that the KAC increments by 1 after each PDCM_RSP, cycling through the values. Additional Notes: This test case ensures that the KAC is properly incremented after the PDCM_RSP is sent following the reception of the BRC command, and that it resets after overflow as per the requirement in SWRS 017. This covers both the incrementing behavior and overflow handling. | NA | NA | No | Suggested Testcase is complete and easy to comprehend
| SWRS 018: After Reception of the Valid CRM_FCC_CMD, THEN the Software shall set the PDCM_RSP Parameter KAC = 0x0. | no linked test case | N |  |  | Missing Test Case for SWRS 018: TC 022: Set KAC to 0 After Reception of Valid CRM_FCC_CMD Test Description: This test case verifies that after the software receives a valid CRM_FCC_CMD (Forward Communication Channel Command), the KAC (Keep Alive Counter) is set to 0x0 in the next PDCM_RSP packet. Test Steps: 1. Set Initial KAC Value: Set the KAC to a non-zero value (e.g., 0x3). 2. Send Valid CRM_FCC_CMD: Master node sends a valid CRM_FCC_CMD (e.g., CRM_FCC_CMD 0x1: Start Standard Measurement). 3. Verify KAC in PDCM Response: After the CRM_FCC_CMD is processed, verify that the KAC in the next PDCM_RSP packet is set to 0x0. 4. Continue Sending BRC Commands: Send subsequent BRC commands and verify that the KAC starts incrementing from 0x0 as expected (following the behavior of SWRS 017). Additional Notes: This test case ensures that the KAC is properly reset to 0x0 after receiving a valid CRM_FCC_CMD, as required by SWRS 018. It covers both the correct setting of KAC and its subsequent behavior after reset. | NA | NA | No | Suggested Testcase is complete(also with right pre-condiotions) and easy to comprehend
| SWRS 019: IF in Main-Measurement AND IF Break Burst Generation occurs THEN the software shall set Error: err_burstGenerationStopped = 0x1 ("error"). | TC 030: - Break Burst Generation and Error enabled Test Description: This test case verifies that when the active Direct Standard Measurement is interrupted by any FCC_CMD, the burst generation is interrupted and the HW error Burst Generation Stopped is enabled. Test Steps: 1.Run Application 2.Master node sends CRM FCC 3.Master node sends calibration request in order to cancel the measurement 4.Verify that the burst generation is interrupted. 5.Verify that the error indicates that an incomplete burst has been sent out is generated Error: err_burstGenerationStopped = 0x1 ("error"). | P | The test case correctly validates the software’s behavior when a Direct Standard Measurement is interrupted, triggering the error err_burstGenerationStopped = 0x1 (error detected). This is directly aligned with SWRS 019, which specifies the conditions under which the error should be set. | The test case checks that the burst generation is interrupted and the error is generated, but it does not explicitly confirm that the system is in Main-Measurement mode before the interruption occurs, which is a key condition in the requirement. | Missing Test Case: Verify Main-Measurement Mode Before Burst Interruption TC 031: Description: This test case verifies that the system is in Main-Measurement mode before burst generation is interrupted, and the error err_burstGenerationStopped = 0x1 is triggered correctly. Test Steps: 1. Run the application and confirm the system enters Main-Measurement mode. 2. Master node sends CRM FCC command to initiate burst generation. 3. Master node sends a command (e.g., calibration request) to interrupt burst generation. 4. Verify that burst generation is interrupted and the system sets err_burstGenerationStopped = 0x1 (error). Missing Test Case: Verify Error Handling with Different Interruptions TC 032: Description: This test case ensures that the error err_burstGenerationStopped = 0x1 is set correctly when burst generation is interrupted by different commands, not just calibration. Test Steps: 1. Run the application and confirm the system is in Main-Measurement mode. 2. Master node sends CRM FCC to initiate burst generation. 3. Interrupt burst generation with various CRM FCC commands (e.g., halt, reset). 4. Verify that the error err_burstGenerationStopped = 0x1 is triggered for each command that interrupts the burst. These additional test cases ensure that SWRS 019 is fully covered, especially verifying the system’s state and handling different types of interruptions. | Yes | No | No | Terms "main measurement" and "active direct measurement" seem a little confusing to judge the analysis. TC31 might be relevant to check main mesaurement but TC32 is redundant.
| SWRS 020: - Unlocked, If No Key Is Set If Performing Memory Access AND If the Key is NOT set THEN the Software shall set the state of the Memory Area identified by CRM_CMD 0x8 Parameter MemoryArea to the state Memory Area State: Unlocked. | TC 031: - Unlocked, If No Key Is Set (Unicast) When performing memory access, if the key is not set, then the memory area should be in unlocked state. Test Steps: 1. Send CRM FCC command with PhysicalAddress=0x1, Operation=0b1 (CRM_CMD 0x8 Operation Flag ) 2. Verify that Master node receives CRM_RSP frame with PhysicalAddress=0x1, Status=0x1 , CRM_RSP 0x8 Flag KeyRequest = 0b0 ("NO key requested"). TC 032: - Unlocked, If No Key Is Set (Broadcast) Description When performing memory access, if the key is not set, then the memory area should be in unlocked state. Test Steps: 1. Send CRM FCC command with PhysicalAddress=0x0, Operation=0b1 (CRM_CMD 0x8 Operation Flag ) 2. Verify that Master node receives PDCM frame with PhysicalAddress=0x1, Status=0x1 , CRM_RSP 0x8 Flag KeyRequest = 0b0 ("NO key requested"). | N | The test case directly aligns with SWRS 020, as it verifies the system’s behavior when performing memory access in unicast mode with the key not set. It ensures that the memory area is in the unlocked state, as required by the software This test case verifies the behavior in broadcast mode, ensuring that the memory area is set to unlocked when performing memory access without a key. It directly aligns with SWRS 020, which specifies the conditions for the memory area state when no key is set. | The test case TC032 checks the broadcast memory access, but the response verification step includes PhysicalAddress=0x1, which is incorrect for broadcast operations. In broadcast mode, the response should reflect the broadcast address (PhysicalAddress=0x0), or all applicable nodes. This minor oversight impacts completeness. | Missing Test Case: Verify Memory Area State After Unlocked Access TC 033: Description: This test case verifies that after memory access is performed in either unicast or broadcast mode without a key, the memory area remains in the unlocked state for subsequent operations. Test Steps: 1. Perform memory access in either unicast or broadcast mode as per TC 031 or TC 032 with no key set. 2. Send another CRM FCC command CRM_CMD 0x8 to perform memory access again without the key set. 3. Verify that the memory area remains in the unlocked state and no KeyRequest is made. This additional test case ensures that the memory area stays unlocked for subsequent operations, further completing the validation of SWRS 020. | Yes | No | No | AI completeness analysis is on point. It found a wrong value in one of the test steps! However the suggested TC seem redundant for this requirement. This could be the pre-condition for any other requirement.
| SWRS 021: If Performing Memory Access in Unicast AND AFTER reception of the CRM_FCC_CMD, AND If Addressed with the Broadcast Command THEN the Software shall set the parameter Status Value = 0x2 ("invalid"). | TC 033: When performing unicast memory access, if the next command in chain is addressed with broadcast, software shall set invalid status Test Steps: 1.Send CRM FCC command with PhysicalAddress=0x1, Operation=0b0 (CRM_CMD 0x8 Operation Flag ) and verify that master node sends the command successfully. 2.Send CRM FCC command with PhysicalAddress=0x0 and verify that master node sends the command successfully. 3.Verify that slave node responds with PDCM frame with invalid crmStatus parameter and Master node recieves CRM response frame with PhysicalAddress=<sensorID> and CrmStatus=0x2 | Y | The test case aligns well with SWRS 021, as it verifies that when performing unicast memory access, if the next command in the sequence is addressed with broadcast, the software correctly sets the Status parameter to 0x2 (invalid). This behavior ensures that invalid combinations of unicast and broadcast commands are handled properly. | The test case successfully verifies the unicast memory access followed by a broadcast command, but it does not explicitly check that the system was performing unicast memory access before the broadcast command is received. This is a critical condition in SWRS 021 that needs to be confirmed to ensure full coverage. | Missing Test Case: Verify Initial Unicast Memory Access State TC 034: Description: This test case verifies that the system is performing unicast memory access before the broadcast command is received, ensuring that the software correctly sets the Status = 0x2 when an invalid broadcast command follows a unicast operation. Test Steps: 1. Initiate unicast memory access by sending a CRM FCC command CRM_CMD 0x8: Memory Area Access Request with the following parameters: PhysicalAddress=0x1, Operation=0b0 (Read Operation). 2. Confirm that the system is performing unicast memory access. 3. Send a CRM FCC command addressed to PhysicalAddress=0x0 (Broadcast). 4. Verify that the software sets CrmStatus=0x2 (invalid status) in the response frame. This additional test case ensures that the system's initial unicast state is validated before the broadcast command is sent, completing the validation of SWRS 021 and providing more robust coverage. | yes | Yes | No | AI analysis and suggestions make the tests complete.
| SWRS 022: If Performing Memory Access in Broadcast AND AFTER reception of the CRM_FCC_CMD, AND If Addressed with the Unicast Command THEN the Software shall set the parameter Status Value = 0x2 ("invalid"). | TC 034: When performing broadcast memory access, if the next command in chain is addressed with unicast, software shall set invalid status Test Steps: 1.Send CRM FCC command with PhysicalAddress=0x0, Operation=0b0 (CRM_CMD 0x8 Operation Flag ) and verify that master node sends the command successfully. 2.Send CRM FCC command with PhysicalAddress=0x0 and verify that master node sends the command successfully. 3.Verify that slave node responds with CRM frame with invalid crmStatus parameter and Master node recieves CRM response frame with PhysicalAddress=0x1 and CrmStatus=0x2 | P | The test case aligns with SWRS 022, as it verifies that when the system is performing memory access in broadcast mode, and a unicast command follows, the software sets the Status = 0x2 (invalid). This ensures that the system properly handles invalid transitions between broadcast and unicast commands. | The test case ensures that the CrmStatus = 0x2 (invalid) is set when transitioning from broadcast to unicast, but there is an error in step 2: both commands should not use PhysicalAddress=0x0 (broadcast). The second command should use PhysicalAddress=0x1 (unicast) to trigger the invalid status, as per the requirement. Therefore, the test case is incomplete since the expected condition is not fully checked. | Revised Test Case for SWRS 022: TC 034 (Revised): Test Description: This test case verifies that when memory access is being performed in broadcast mode, and the next command is addressed in unicast, the software sets CrmStatus = 0x2 (invalid). Test Steps: 1. Send Broadcast Command: Send a CRM FCC command with PhysicalAddress=0x0 (broadcast), Operation=0b0 (read operation). Verify that the master node sends the command successfully. 2. Send Unicast Command: Send a CRM FCC command with PhysicalAddress=0x1 (unicast), Operation=0b0 (read operation). Verify that the master node sends the command successfully. 3. Verify Response: Verify that the slave node responds with a CRM frame with CrmStatus=0x2 (invalid). Confirm that the master node receives the CRM response frame with PhysicalAddress=0x1 and CrmStatus=0x2. This revision ensures that the test case checks the correct transition from broadcast to unicast, which will trigger the invalid CrmStatus as required by SWRS 022. | Yes | Yes | No | This req is similar to the previous one. Analysis is right and suggested Tcs too! AI not only did the analysis and suggested the testcases but also found fault in the manual TC!